## memorymap
module | base_addr | addr_offset | enable | sheet | addr_parameter | sheet_parameter | bus_if | bus_data_width | base_addr_check_off | naming_surfix | is_packet
SystemCtrl | 0x00000000 | 0x0 | Yes | SystemCtrl |  |  | apb | 32 |  | _ctrl | No
| 0x10000 | 0x0 | Yes | TimerGroup | NUM=0..1 |  | ahb | 64 |  | _group | No
| 0x20000 | 0x0 | Yes | IOGroup |  |  | axi | 32 |  | _io | No
PeripheralCtrl | 0x30000000 | 0x0 | Yes | PeripheralCtrl |  |  | apb | 32 |  | _peri | No
MainComplex | 0x40000000 | 0x0 | Yes | ComplexSFR |  |  | axi | 128 |  | _main | No
SubComplexA | 0x50000000 | 0x0 | Yes | ComplexSFR | NUM=0..3 |  | axi | 128 |  | _sub_a | No
SubComplexB | 0x60000000 | 0x0 | Yes | ComplexSFR |  |  | axi | 128 |  | _sub_b | No
ExtraModule | 0x80000000 | 0x1000 | No | ComplexSFR |  |  | apb | 32 | Y | _extra | No

## memorymap_a
module | base_addr | addr_offset | enable | sheet | addr_parameter | sheet_parameter | bus_if | bus_data_width | base_addr_check_off | naming_surfix | is_packet
PeriGroupA | 0xC0000000 | 0x0 | Yes | ComplexSFR |  |  | apb | 32 |  | _peri_a | No
PeriGroupB | 0xD0000000 | 0x0 | Yes | ComplexSFR | NUM=0..2 |  | apb | 32 |  | _peri_b | No

## ComplexSFR
Parameter | NUM | 0..3
Parameter | SFR_REPEAT | 0..2
Parameter | BITW | 31
Parameter | ADDR_OFFSET | h100
Parameter | RESET_VAL | 0xA5
Parameter | SIZE_64 | 64
Parameter | SIZE_128 | 128
Parameter | SIZE_256 | 256
Parameter | SIZE_512 | 512
Group Name | Group Repeat Count | Group Size | Subgroup Name | Subgroup Repeat Count | Subgroup Size | Register Name | Offset | Bit Field | Bit Range | Default Value | Access Type | Testable | Description
SystemCtrl | 1 | 0x40 |  |  |  | GlobalConfig | 0x00 | Mode | [1:0] | 0x0 | RW | Y | System-wide mode control
[8 empty] | Power | [2:2] | 0x0 | WO | N | Write-only power enable
|  |  | Ctrl | 1 | 0x10 | Control | 0x04 | Enable | [0:0] | 0x0 | RW | Y | Enables clock source
[8 empty] | Divider | [7:1] | 0x1 | RW | Y | Sets clock divider value
[6 empty] | ClockStatus | 0x08 | Locked | [0:0] | 0x0 | RO | Y | PLL lock status
[8 empty] | Error | [1:1] | 0x0 | RC | Y | Read clears error flag
|  |  | ResetCtrl | 1 | 0x10 | ResetReg | 0x14 | SoftReset | [0:0] | 0x0 | WO | N | Write-only soft reset trigger
[8 empty] | Watchdog | [1:1] | 0x0 | W1C | Y | Write 1 to clear watchdog
[6 empty] | InterruptCtrl | 0x18 | Mask | [3:0] | 0xF | RW | Y | Interrupt mask bits
[8 empty] | Pending | [7:4] | 0x0 | RO | Y | Pending interrupts (read-only)
TimerGroup | 2 | 0x80 | Ctrl | 1 | 0x20 | TimerLoad | 0x40 | LoadValue | [31:0] | 0x0 | RW | Y | Load timer counter value (1st instance)
[6 empty] | Control | 0x44 | Enable | [0:0] | 0x0 | RW | Y | Enable/disable timer
[8 empty] | Mode | [2:1] | 0x0 | WO | N | Write-only mode selection
[6 empty] | TimerStatus | 0x48 | Overflow | [0:0] | 0x0 | W1T | Y | Write 1 to toggle overflow flag
[8 empty] | Underflow | [1:1] | 0x0 | W0C | Y | Write 0 to clear underflow
|  |  | TimerConfig | 1 | 0x20 | TimerLoad | 0xC0 | LoadValue | [31:0] | 0x0 | RW | Y | Load timer counter value (2nd instance)
[6 empty] | TimerControl | 0xC4 | Enable | [0:0] | 0x0 | RW | Y | Enable/disable timer
|  |  | InterruptSub | 1 | 0x10 | IntEnable | 0xE0 | TimerInt | [0:0] | 0x0 | RW | Y | Enable timer interrupt (2nd instance)
[6 empty] | IntStatus | 0xE4 | Pending | [0:0] | 0x0 | RS | Y | Read sets status bit
[8 empty] | Clear | [1:1] | 0x0 | WC | Y | Write clears all pending
[6 empty] | MiscReg | 0xF0 | Status | [3:0] | 0x0 | RO | Y | Standalone status register
IOGroup | 1 | 0x100 | PortA | 4 | 0x20 | DataReg | 0x100 | Output | [7:0] | 0x00 | RW | Y | Port data output (1st instance)
[8 empty] | Input | [15:8] | 0x00 | RO | Y | Port data input (read-only)
[6 empty] | DirReg | 0x104 | Direction | [7:0] | 0xFF | RW | Y | Set pin directions
[6 empty] | InterruptReg | 0x108 | Mask | [3:0] | 0x0 | WRC | Y | Write as-is, read clears
[8 empty] | Trigger | [7:4] | 0x0 | WS | Y | Write sets bits
|  |  | PortB |  |  | DataReg | 0x120 | Output | [7:0] | 0x00 | RW | Y | Port data output (2nd instance)
|  |  | PortC |  |  | DataReg | 0x140 | Output | [7:0] | 0x00 | RW | Y | Port data output (3rd instance)
|  |  | PortD |  |  | DataReg | 0x160 | Output | [7:0] | 0x00 | RW | Y | Port data output (4th instance)
|  |  | PortE | 3 | 0x20 | ConfigReg | 0x180 | PullUp | [3:0] | 0x0 | RW | Y | Pull-up configuration (1st instance)
[8 empty] | Drive | [7:4] | 0x0 | WO1 | N | Write once after reset
[6 empty] | StatusReg | 0x184 | Level | [7:0] | 0x0 | RO | Y | Pin level status
[6 empty] | EventReg | 0x188 | EventFlag | [0:0] | 0x0 | W1S | Y | Write 1 sets flag
[8 empty] | ClearFlag | [1:1] | 0x0 | W0S | Y | Write 0 sets flag (negated)
PeripheralCtrl | 3 | 0x30 |  |  |  | PowerCtrl | 0x200 | Enable | [0:0] | 0x0 | RW | Y | Power enable for peripheral
[8 empty] | SleepMode | [2:1] | 0x0 | RC | Y | Read clears sleep mode
[6 empty] | DMAConfig | 0x204 | Channel | [3:0] | 0x0 | WRS | Y | Write as-is, read sets bits
[6 empty] | DMAStatus | 0x208 | Busy | [0:0] | 0x0 | RO | Y | DMA busy status
[6 empty] | ErrorReg | 0x20C | Code | [7:0] | 0x0 | WOC | Y | Write clears, read error
[6 empty] | TestReg | 0x210 | ToggleBit | [0:0] | 0x0 | W0T | Y | Write 0 toggles bit
[6 empty] | AdvIntReg | 0x214 | Pending | [3:0] | 0x0 | W1CRS | Y | Write 1 clears matching, read sets all
[8 empty] | Set | [7:4] | 0x0 | W0SRC | Y | Write 0 sets matching, read clears all
[6 empty] | singleRepeat | 0x300 | 0x10,0..3 | [31:0] | 0x55 | RW | Y | single repeated sfr
[6 empty] | singleSFR | 0x340 |  | [31:0] | 0xff | RW | Y | single sfr
[6 empty] | singleField | 0x344 |  | [31:0] | 0xf00 | RW | Y | single field sfr
[8 empty] | field0 | [15:7] | 0x71 | RW | Y | field
[6 empty] | singleRepeatedField | 0x348 | 0x4,0..1 | [31:0] | 0xf0 | RW | Y | single repeated field sfr
[8 empty] | field0 | [15:8] | 0xf | RW | Y | field0
[8 empty] | field1 | [7:0] | 0 | RW | Y | field1
PeripheralCtrl2 | 3 | 0x30 |  |  |  | PowerCtrl | 0x400 | Enable | [0:0] | 0x0 | RW | Y | Power enable for peripheral
[8 empty] | SleepMode | [2:1] | 0x0 | RC | Y | Read clears sleep mode
[6 empty] | DMAConfig | 0x404 | Channel | [3:0] | 0x0 | WRS | Y | Write as-is, read sets bits
[6 empty] | DMAStatus | 0x408 | Busy | [0:0] | 0x0 | RO | Y | DMA busy status
[6 empty] | doubleint | 0x494 |  | [63:0] | 0 | RW | Y | double int size sfr
[6 empty] | long | 0x49C |  | [127:0] | 0 | RW | Y | long size sfr
[6 empty] | longlong | 0x4AC |  | [255:0] | 0 | RW | Y | long long size sfr
[6 empty] | custom512 | 0x4CC |  | [511:0] | 0 | RW | Y | 512b size sfr